## H21R00
|  | www.hexabitz.com info@hexabitz.com |  |  | Bill Of Materials
Customer | Hexabitz | Revision | 0
Project | STM32G0B1CEU Board | Date | 2022-10-08
Board | HG0B1CEU | Notes
Designator | Description | Manufacturer | 'Manufacturer Part Number | Octopart Url | Quantity
JP1 , JP2 | Connector Header Through Hole 20 position 0.100" (2.54mm) | M20-9992046 | Harwin | https://octopart.com/m20-9992046-harwin-2627752 | 2
SWD | Connector Header Through Hole, Right Angle 5 position 0.100" (2.54mm) | M20-9960245 | Harwin | https://octopart.com/m20-9960245-harwin-14865948?r=sp | 1
R | Conn Unshrouded Header HDR 3 POS 2.54mm Solder ST Top Entry Thru-Hole Carton | TE Connectivity | 5-146281-3 | https://octopart.com/5-146281-3-te+connectivity+%2F+amp-39745942?r=sp | 1
USB_MICRO | Micro-USB B Receptacle with Flange, Bottom Mount, Surface Mount | Molex | 47346-0001 | https://octopart.com/47346-0001-molex-7164928?r=sp | 1
S1 | Switch Tactile N.O. SPST Round Button PC Pins 0.05A 12VDC 100000Cycle 1.27N Thru-Hole Bulk | C&K Components | PTS645SL43LFS | https://octopart.com/pts645sl43lfs-c%26k+components-7881901?r=sp | 1
R2 | RES SMD 0.0OHM JUMPER 1/10W 0603 | YAGEO [VR] | RC0603JR-070RL | https://octopart.com/rc0603jr-070rl-yageo-1241539?r=sp | 1
R7 | RES SMD 1 OHM 1% 1/4W 0603 | Vishay | RCS06031R00FKEA | https://octopart.com/rcs06031r00fkea-vishay-75198106?r=sp | 1
R4 ,R5 | Thick Film Resistors - SMD 0603 1/10W 1% 27R T/R-5000 | Royal Ohm | 0603WAF270JT5E | https://octopart.com/0603waf270jt5e-royal+ohm-127860643?r=sp | 2
R1 | Thick Film Resistors - SMD 0603 270 Ohm 5% Tol | Panasonic | ERJ-3GEYJ271V | https://octopart.com/erj-3geyj271v-panasonic-55560546?r=sp | 1
R3 , R6 | RES 10K Ohm 5% 0603 | Vishay | CRCW060310K0JNEB | https://octopart.com/crcw060310k0jneb-vishay-46603269 | 2
C8 | Multilayer Ceramic Capacitor, 0.01 uF, 50 V, ± 10%, X7R, 0603 [1608 Metric] | KEMET | C0603C103K5RACTU | https://octopart.com/c0603c103k5ractu-kemet-133094?r=sp | 1
C1 , C3 , C5 , C11 | CAP CER 0.1 UF 10% X7R 0603 | KEMET | C0603C104K8RACTU | https://octopart.com/c0603c104k8ractu-kemet-145075?r=sp&s=9bS9ASSwSEqMCE9KBEQZ0g | 4
C2 , C6 , C10 | CAP CER 1 UF 16V X7R 0805 | YAGEO [VA] | CC0805KKX7R7BB105 | https://octopart.com/cc0805kkx7r7bb105-yageo-8376555?r=sp | 3
C4 , C7 , C9 | CAP TANT 4.7 UF 10V 20% 0805 | Panasonic | 10TPU4R7MSI | https://octopart.com/10tpu4r7msi-panasonic-29487748?r=sp | 3
FB1 | Ind chip Bead Multi-Layer 30 ohms 25% 100MHZ Ferrite 1,5A 0603Punched paper T/R | TDK | MMZ1608Y300BTA00 | https://octopart.com/mmz1608y300bta00-tdk-7906990?r=sp | 1
D1 | Red 0603 130° Clear 54 mcd 2 V Surface Mount ChipLED | Vishay | VLMS1300-GS08 | https://octopart.com/vlms1300-gs08-vishay-21709201?r=sp&s=0nXJNjGsSbWwqfqWlZv0EA | 1
U1 | MCU 32-Bit ARM Cortex-M0+ RISC 512kByte Flash 1.7V to 3.6V 48-Pin UFQFPN Tray | STMicroelectronics | STM32G0B1CEU6N | https://octopart.com/stm32g0b1ceu6n-stmicroelectronics-116364672?r=sp | 1
X1 | 8,0000MHZ 33pF SMD MURATA Resonators | Murata | CSTNE8M00G550000R0 | https://octopart.com/cstne8m00g550000r0-murata-91406934?r=sp | 1
U2 | 150-mA, 10-V, low-dropout voltage regulator with bypass & enable 5-SOT-23 -40 to 125 | Texas Instruments | TPS76433DBVT | https://octopart.com/tps76433dbvt-texas+instruments-69873?r=sp | 1